## Legend
UART | GPIO (or Alt)
USART | USB
Analog | JTAG or BOOT
Timer PWM | SPI
I2C
CAN | SDMMC

## F765IIK
|  |  | OLD - BEFORE 20160817 |  | UPDATED! AFTER 20160817 |  | UPDATED! 20161128 |  | Changes | This is original Schemtic and review As BAT12 MAIN V01 20160817
Ordinal | PORT | PIN | STM32 Signal | FMU USAGE | STM32F765IIK Signal | FMU USAGE | 176-pin STM32F765IIK Signal | FMU USAGE |  | As BAT12 MAIN V01 20160817 |  | As BAT12 MAIN V01 20160817 | AS Built MAIN V01 20160930 | Core Board V01 | Core Board V01 20161202 | BAT1 I/O | BAT1 I/O 20161202 | BAT12 I/O | BAT12 I/O 20161201 | Breeze2 I/O | Breeze2 I/O 20161202 | Typhoon Q I/O | Typhoon Q I/O 20161201
-1
0 | PA | 0 | ADC1_IN0 | BAT1_V | ADC1_IN0 | BAT1_V | ADC1_IN0 | BAT1_V |  | Voltage_Detec |  | Name it correctly |  | BAT1_V | BAT1_V | BAT1_V | BAT1_V | BAT1_V | BAT1_V | BAT1_V | BAT1_V | BAT1_V | BAT1_V
1 | PA | 1 | ADC1_IN1 | BAT1_I | ADC1_IN1 | BAT1_I | ADC1_IN1 | BAT1_I |  | ADC1_IN1 | NC |  |  | BAT1_I | BAT1_I | NC | NC | BAT1_I | BAT1_I | NC | NC | NC | NC
2 | PA | 2 | ADC1_IN2 | BAT2_V | ADC1_IN2 | BAT2_V | ADC1_IN2 | BAT2_V |  | ADC1_IN2 | NC |  |  | BAT2_V | BAT2_V | NC | NC | NC | NC | NC | NC | NC | NC
3 | PA | 3 | ADC1_IN3 | BAT2_I | ADC1_IN3 | BAT2_I | ADC1_IN3 | BAT2_I |  | NC | NC |  |  | BAT2_I | BAT2_I | NC | NC | NC | NC | NC | NC | NC | NC
4 | PA | 4 | ADC1_IN4 | ADC1_SPARE_2 | ADC1_IN4 | ADC1_SPARE_2/CAN2_SILENT | ADC1_IN4 | ADC1_SPARE_2 | Yunnec Ignore this | ADC1_IN4 | NC |  |  | ADC1_SPARE_2 | ADC1_SPARE_2 | NC | NC | NC | NC | NC | NC | NC | NC
5 | PA | 5 | TIM2_CH1_IN | FMU_CAP1 | TIM2_CH1_IN | FMU_CAP1 | TIM2_CH1_IN | FMU_CAP1 |  | TIM2_CH1_IN | NC |  |  | FMU_CAP1 | FMU_CAP1 | NC | NC | NC | NC | NC | NC | NC | NC
6 | PA | 6 | SPI1_MISO | SPI1_MISO_SENSOR1 | SPI1_MISO | SPI1_MISO_SENSOR1 | SPI1_MISO | SPI1_MISO_SENSOR1 |  | Pressure_SPI_MISO | U3(DPS310), U6(MS5607) |  |  | SPI1_MISO_SENSOR1 | SPI1_MISO_SENSOR1 | NC | SPI1_MISO_SENSOR1 | SPI1_MISO_Pressure | SPI1_MISO_SENSOR1 | NC | SPI1_MISO_SENSOR1 | NC | SPI1_MISO_SENSOR1
7 | PA | 7 | TIM14_CH1 | HEATER | TIM14_CH1 | HEATER | TIM14_CH1 | HEATER |  | TIM14_CH1 | NC | Should be the heater |  | HEATER | HEATER | Heater | HEATER | Heater | Heater | Heater | HEATER | Heater | Heater
8 | PA | 8 | CAN3_RX | CAN3_RX | CAN3_RX | CAN3_RX | CAN3_RX | CAN3_RX |  | CAN_3_RX | J34 |  |  | CAN3_RX | CAN3_RX | NC | NC | CAN3_RX | CAN3_RX | NC | NC | NC | NC
9 | PA | 9 | USB_OTG_FS_VBUS | VBUS | USB_OTG_FS_VBUS | VBUS | USB_OTG_FS_VBUS | VBUS |  | USB_OTG_FS_VBUS | J25-1 |  |  | USB_OTG_FS_VBUS | VBUS | USB_OTG_FS_VBUS | VBUS | USB_OTG_FS_VBUS | USB_OTG_FS_VBUS | USB_OTG_FS_VBUS | VBUS | USB_OTG_FS_VBUS | USB_OTG_FS_VBUS
10 | PA | 10 | TIM1_CH3 | FMU_CH2 | TIM1_CH3 | FMU_CH2 | TIM1_CH3 | FMU_CH2 |  | USB_OTG_FS_ID | J24-4 |  |  | FMU_CH2 | FMU_CH2 | FMU_CH2 | FMU_CH2 | FMU_CH2 | FMU_CH2 | NC | NC | NC | NC
11 | PA | 11 | USB_OTG_FS_DM | USB_DM | USB_OTG_FS_DM | USB_DM | USB_OTG_FS_DM | USB_DM |  | USB_OTG_FS_DM | J25-2 |  |  | USB_OTG_FS_DM | USB_DM | USB_OTG_FS_DM | USB_DM | USB_OTG_FS_DM | USB_OTG_FS_DM | USB_OTG_FS_DM | USB_DM | USB_OTG_FS_DM | USB_OTG_FS_DM
12 | PA | 12 | USB_OTG_FS_DP | USB_DP | USB_OTG_FS_DP | USB_DP | USB_OTG_FS_DP | USB_DP |  | USB_OTG_FS_DP | J25-3 |  |  | USB_OTG_FS_DP | USB_DP | USB_OTG_FS_DP | USB_DP | USB_OTG_FS_DP | USB_OTG_FS_DP | USB_OTG_FS_DP | USB_DP | USB_OTG_FS_DP | USB_OTG_FS_DP
13 | PA | 13 | SWDIO | JTAG-SWDIO | SWDIO | JTAG-SWDIO | SWDIO | JTAG-SWDIO |  | SWDIO | J46-4 |  |  | JTAG-SWDIO | JTAG-SWDIO | SWDIO | JTAG-SWDIO | SWDIO | SWDIO | SWDIO | JTAG-SWDIO | SWDIO | SWDIO
14 | PA | 14 | SWCLK | JTAG-SWCLK | SWCLK | JTAG-SWCLK | SWCLK | JTAG-SWCLK |  | SWCLK | J46-5 | Pin Number is wrong |  | JTAG-SWCLK | JTAG-SWCLK | SWCLK | JTAG-SWCLK | SWCLK | SWCLK | SWCLK | JTAG-SWCLK | SWCLK | SWCLK
15 | PA | 15 | CAN3_TX | CAN3_TX | CAN3_TX | CAN3_TX | CAN3_TX | CAN3_TX |  | CAN3_TX | J34 | Pin Number is wrong |  | CAN3_TX | CAN3_TX | NC | NC | CAN3_TX | CAN3_TX | NC | NC | NC | NC
16 | PB | 0 | ADC1_IN8 | RSSI | ADC1_IN8 | RSSI | ADC1_IN8 | RSSI |  | ADC1_IN8 | NC | Should be used |  | RSSI | RSSI | NC | NC | NC | NC | NC | NC | NC | NC
17 | PB | 1 | TIM3_CH4 | LED_RED | TIM3_CH4 | LED_RED | TIM3_CH4 | LED_RED |  | LEN_RED | S/B D13 | Mis labled - not connected |  | LED_RED | LED_RED | LED_RED | LED_RED | LED_RED | LED_RED | LED_RED | LED_RED | LED_RED | LED_RED
18 | PB | 2 | PB2 | BOOT1_GND_VIA_10K | PB2 | BOOT1_GND_VIA_10K | PB2 | BOOT1_GND_VIA_10K |  | PB2 | NC | NEEDS to BE 10K to GND |  | 10K | 10K GND | 10K | 10K GND | 10K | 10K | 10K | 10K GND | 10K | 10K
| PB | 3 | TIM2_CH2_IN | FMU_CAP2 | TIM2_CH2_IN | FMU_CAP2 | TIM2_CH2_IN | FMU_CAP2 |  | TIM2_CH2_IN | NC |  |  | FMU_CAP2 | FMU_CAP2 | NC | NC | NC | NC | NC | NC | NC | NC
20 | PB | 4 | PB4 | DRDY1 | PB4 | DRDY1 | PB4 | DRDY1 |  | PB4 | NC |  | POWER CONTROL | DRDY1 | DRDY1 | NC | NC | NC | NC | NC | NC | NC | NC
21 | PB | 5 | SPI6_MOSI | SPI6_MOSI_EXTERNAL2 | SPI6_MOSI | SPI6_MOSI_EXTERNAL2 | SPI6_MOSI | SPI6_MOSI_EXTERNAL2 |  | SPI6_MOSI | NC |  |  | SPI6_MOSI_EXTERNAL2 | SPI6_MOSI_EXTERNAL2 | NC | NC | NC | NC | NC | NC | NC | NC
22 | PB | 6 | USART1_TX | GPS1_RX | USART1_TX | GPS1_RX | USART1_TX | GPS1_RX |  | GPS_USART_TX | J24-2 | This S/B RX to GPS J24 does not match the Typhonne connector - SO I can not validated TX/RX |  | USART1_TX_GPS | USART1_TX_GPS | USART1_TX_GPS | USART1_TX_GPS | USART1_TX_GPS | USART1_TX_GPS | GPS1_RX | USART1_TX_GPS | GPS1_RX | USART1_TX_GPS
23 | PB | 7 | USART1_RX | GPS1_TX | USART1_RX | GPS1_TX | USART1_RX | GPS1_TX |  | GPS_USART_RX | J24-3 | This S/B TX fom GPS |  | USART1_RX_GPS | USART1_RX_GPS | USART1_RX_GPS | USART1_RX_GPS | USART1_RX_GPS | USART1_RX_GPS | GPS1_TX | USART1_RX_GPS | GPS1_TX | USART1_RX_GPS
24 | PB | 8 | I2C1_SCL | GPS1_SCL | I2C1_SCL | GPS1_SCL | I2C1_SCL | GPS1_SCL |  | COMPASS_I2C_SCL | J24-5 |  |  | I2C1_SCL_COMPASS | I2C1_SCL_COMPASS | I2C1_SCL_COMPASS | I2C1_SCL_COMPASS | I2C1_SCL_COMPASS | I2C1_SCL_COMPASS | I2C1_SCL_COMPASS | I2C1_SCL_COMPASS | I2C1_SCL_COMPASS | I2C1_SCL_COMPASS
25 | PB | 9 | I2C1_SDA | GPS1_SDA | I2C1_SDA | GPS1_SDA | I2C1_SDA | GPS1_SDA |  | COMPASS_I2C_SDA | J24-4 |  |  | I2C1_SDA_COMPASS | I2C1_SDA_COMPASS | I2C1_SDA_COMPASS | I2C1_SDA_COMPASS | I2C1_SDA_COMPASS | I2C1_SDA_COMPASS | I2C1_SDA_COMPASS | I2C1_SDA_COMPASS | I2C1_SDA_COMPASS | I2C1_SDA_COMPASS
26 | PB | 10 | PB10 | VDD_BRICK_VALID | PB10 | VDD_BRICK_VALID | PB10 | nVDD_BRICK_VALID |  | PB10 | NC |  |  | nVDD_BRICK_VALID | 10K VDD | Tie To VDD 10K | 10K VDD | Tie To VDD 10K | 10K VDD | Tie To VDD 10K | 10K VDD | Tie To VDD 10K | 10K VDD
27 | PB | 11 | TIM2_CH4_IN | FMU_CAP3 | TIM2_CH4_IN | FMU_CAP3 | TIM2_CH4_IN | FMU_CAP3 |  | TIM2_CH4_IN | NC |  |  | FMU_CAP3 | FMU_CAP3 | NC | NC | NC | NC | NC | NC | NC | NC
28 | PB | 12 | CAN2_RX | CAN2_RX | CAN2_RX | CAN2_RX | CAN2_RX | CAN2_RX |  | CAN2_RX | J33 |  |  | CAN2_RX | CAN2_RX/USART5_RX_ESC | USART5_RX_ESC | CAN2_RX/USART5_RX_ESC | CAN2_RX | CAN2_RX | USART5_RX_ESC | CAN2_RX/USART5_RX_ESC | USART5_RX_ESC | USART5_RX_ESC
29 | PB | 13 | CAN2_TX | CAN2_TX | CAN2_TX | CAN2_TX | CAN2_TX | CAN2_TX |  | CAN2_TX | J33 |  |  | CAN2_TX | CAN2_TX/USART5_TX_ESC | USART5_TX_ESC | CAN2_RX/USART5_TX_ESC | CAN2_TX | CAN2_TX | USART5_TX_ESC | CAN2_RX/USART5_TX_ESC | USART5_TX_ESC | USART5_TX_ESC
30 | PB | 14 | PB14 | DRDY2 | PB14 | DRDY2 | PB14 | DRDY2 |  | PB14 | NC |  |  | DRDY2 | DRDY2 | NC | NC | NC | NC | NC | NC | NC | NC
31 | PB | 15 | PB15 | DRDY3 | PB15 | DRDY3 | PB15 | DRDY3 |  | PB15 | NC |  |  | DRDY3 | DRDY3 | NC | NC | NC | NC | NC | NC | NC | NC
32 | PC | 0 | ADC1_IN10 | INT_AD_1 | ADC1_IN10 | INT_AD_1 | ADC1_IN10 | SCALED_V5 |  | ADC1_IN10 | SCALED_V5 | Change Names |  | SCALED_V5 | SCALED_V5 | SCALED_V5 | SCALED_V5 | SCALED_V5 | SCALED_V5 | SCALED_V5 | SCALED_V5 | SCALED_V5 | SCALED_V5
33 | PC | 1 | ADC1_IN11 | INT_AD_2 | ADC1_IN11 | INT_AD_2 | ADC1_IN11 | SCALED_V3V3 |  | ADC1_IN11 | SCALED_V3V3 | Chang Names |  | SCALED_V3V3 | SCALED_V3V3 | SCALED_V3V3 | SCALED_V3V3 | SCALED_V3V3 | SCALED_V3V3 | SCALED_V3V3 | SCALED_V3V3 | SCALED_V3V3 | SCALED_V3V3
34 | PC | 2 | ADC1_IN12 | INT_AD_3 | ADC1_IN12 | INT_AD_3 | ADC1_IN12 | HW_VER_SENSE |  | ADC1_IN12 | NC |  |  | HW_VER_SENSE | HW_VER_SENSE | Add R1 to VDD3V3 R2 to PG0 | R1(DNP) to VDD3V3 R2(DNP) to PG0 | Add R1 to VDD3V3 R2 to PG1 | R1(24.9K) to VDD3V3 R2(442K) to PG0 | Add R1 to VDD3V3 R2 to PG2 | R1(24.9K) to VDD3V3 R2(174K) to PG0 | Add R1 to VDD3V3 R2 to PG3 | R1(38.3K) to VDD3V3 R2(115K) to PG0
35 | PC | 3 | ADC1_IN13 | INT_AD_4 | ADC1_IN13 | INT_AD_4 | ADC1_IN13 | HW_REV_SENSE |  | ADC1_IN13 | NC |  |  | HW_REV_SENSE | HW_REV_SENSE | Add Pads for R1 to VDD3V3 and R2 to PH14 | R1(DNP) to VDD3V3 and R2(DNP) to PH14 | Add Pads for R1 to VDD3V3 and R2 to PH15 | R1(DNP) to VDD3V3 and R2(DNP) to PH14 | Add Pads for R1 to VDD3V3 and R2 to PH16 | R1(DNP) to VDD3V3 and R2(DNP) to PH14 | Add Pads for R1 to VDD3V3 and R2 to PH17 | R1(DNP) to VDD3V3 and R2(DNP) to PH14
36 | PC | 4 | ADC1_IN14 | ADC1_SPARE_1 | ADC1_IN14 | ADC1_SPARE_1 | ADC1_IN14 | ADC1_SPARE_1 |  | ADC1_IN14 | NC |  |  | ADC1_SPARE_1 | ADC1_SPARE_1 | NC | NC | NC | NC | NC | NC | NC | NC
37 | PC | 5 | PC5 | DRDY4 | PC5 | DRDY4 | PC5 | DRDY4 |  | PC5 | NC |  |  | DRDY4 | DRDY4 | NC | NC | NC | NC | NC | NC | NC | NC
38 | PC | 6 | TIM3_CH1 | LED_GREEN | TIM3_CH1 | LED_GREEN | TIM3_CH1 | LED_GREEN |  | LED_GREEN | D14 |  |  | LED_GREEN | LED_GREEN | LED_GREEN | LED_GREEN | LED_GREEN | LED_GREEN | LED_GREEN | LED_GREEN | LED_GREEN | LED_GREEN
39 | PC | 7 | TIM3_CH2 | LED_BLUE | TIM3_CH2 | LED_BLUE | TIM3_CH2 | LED_BLUE |  | LED_BLUE | D15 |  |  | LED_BLUE | LED_BLUE | LED_BLUE | LED_BLUE | LED_BLUE | LED_BLUE | LED_BLUE | LED_BLUE | LED_BLUE | LED_BLUE
40 | PC | 8 | SDMMC1_D0 | SDMMC1_D0 | SDMMC1_D0 | SDMMC1_D0 | SDMMC1_D0 | SDMMC1_D0 |  | SDMMC1_D0 | J26-7 |  |  | SDMMC1_D0 | SDMMC1_D0 | SDMMC1_D0 | SDMMC1_D0 | SDMMC1_D0 | SDMMC1_D0 | SDMMC1_D0 | SDMMC1_D0 | SDMMC1_D0 | SDMMC1_D0
41 | PC | 9 | SDMMC1_D1 | SDMMC1_D1 | SDMMC1_D1 | SDMMC1_D1 | SDMMC1_D1 | SDMMC1_D1 |  | SDMMC1_D1 | J26-8 |  |  | SDMMC1_D1 | SDMMC1_D1 | SDMMC1_D1 | SDMMC1_D1 | SDMMC1_D1 | SDMMC1_D1 | SDMMC1_D1 | SDMMC1_D1 | SDMMC1_D1 | SDMMC1_D1
42 | PC | 10 | SDMMC1_D2 | SDMMC1_D2 | SDMMC1_D2 | SDMMC1_D2 | SDMMC1_D2 | SDMMC1_D2 |  | SDMMC1_D2 | J26-1 |  |  | SDMMC1_D2 | SDMMC1_D2 | SDMMC1_D2 | SDMMC1_D2 | SDMMC1_D2 | SDMMC1_D2 | SDMMC1_D2 | SDMMC1_D2 | SDMMC1_D2 | SDMMC1_D2
43 | PC | 11 | SDMMC1_D3 | SDMMC1_D3 | SDMMC1_D3 | SDMMC1_D3 | SDMMC1_D3 | SDMMC1_D3 |  | SDMMC1_D3 | J26-2 |  |  | SDMMC1_D3 | SDMMC1_D3 | SDMMC1_D3 | SDMMC1_D3 | SDMMC1_D3 | SDMMC1_D3 | SDMMC1_D3 | SDMMC1_D3 | SDMMC1_D3 | SDMMC1_D3
44 | PC | 12 | SDMMC1_CLK | SDMMC1_CLK | SDMMC1_CLK | SDMMC1_CLK | SDMMC1_CLK | SDMMC1_CLK |  | SDMMC1_CLK | J26-5 |  |  | SDMMC1_CLK | SDMMC1_CLK | SDMMC1_CLK | SDMMC1_CLK | SDMMC1_CLK | SDMMC1_CLK | SDMMC1_CLK | SDMMC1_CLK | SDMMC1_CLK | SDMMC1_CLK
45 | PC | 13 | PC13 | DRDY5 | PC13 | DRDY5 | PC13 | DRDY5 |  | PC13 | NC |  |  | DRDY5 | DRDY5 | NC | NC | NC | NC | NC | NC | NC | NC
46 | PC | 14 | OSC32_IN | 32.678 Khz | OSC32_IN | 32.678 Khz | OSC32_IN | 32.678 Khz |  | X1 | Need Vbat | Dup Ref |  | 32.768 Khz(DNP) | 32.768 Khz(DNP) | 32.768 Khz(DNP) | 32.768 Khz(DNP) | 32.768 Khz(DNP) | 32.768 Khz(DNP) | 32.768 Khz(DNP) | 32.768 Khz(DNP) | 32.768 Khz(DNP) | 32.768 Khz(DNP)
47 | PC | 15 | OSC32_OUT | 32.678 Khz | OSC32_OUT | 32.678 Khz | OSC32_OUT | 32.678 Khz |  | X1 |  | Dup Ref |  | 32.768 Khz(DNP) | 32.768 Khz(DNP) | 32.768 Khz(DNP) | 32.768 Khz(DNP) | 32.768 Khz(DNP) | 32.768 Khz(DNP) | 32.768 Khz(DNP) | 32.768 Khz(DNP) | 32.768 Khz(DNP) | 32.768 Khz(DNP)
48 | PD | 0 | UART4_RX | UART4_RX_I2C2 | UART4_RX | UART4_RX_I2C2 | UART4_RX | UART4_RX_I2C2 |  | Gimbal_UART_RX | JP?-4 |  |  | UART4_RX | UART4_RX_Gimbal | UART4_RX_Gimbal | UART4_RX_Gimbal | UART4_RX | UART4_RX | UART4_RX_Gimbal | UART4_RX_Gimbal | UART4_RX_Gimbal | UART4_RX_Gimbal
49 | PD | 1 | UART4_TX | UART4_TX_I2C2 | UART4_TX | UART4_TX_I2C2 | UART4_TX | UART4_TX_I2C2 |  | Gimbal_UART_TX | JP?-6 |  |  | UART4_TX | UART4_TX_Gimbal | UART4_TX_Gimbal | UART4_TX_Gimbal | UART4_TX | UART4_TX | UART4_TX_Gimbal | UART4_TX_Gimbal | UART4_TX_Gimbal | UART4_TX_Gimbal
50 | PD | 2 | SDMMC1_CMD | SDMMC1_CMD | SDMMC1_CMD | SDMMC1_CMD | SDMMC1_CMD | SDMMC1_CMD |  | SDMMC1_CMD | J26-3 |  |  | SDMMC1_CMD | SDMMC1_CMD | SDMMC1_CMD | SDMMC1_CMD | SDMMC1_CMD | SDMMC1_CMD | SDMMC1_CMD | SDMMC1_CMD | SDMMC1_CMD | SDMMC1_CMD
51 | PD | 3 | USART2_CTS | USART2_CTS_TELEM1 | USART2_CTS | USART2_CTS_TELEM1 | USART2_CTS | USART2_CTS_TELEM1 |  | USART2_CTS | J42-4 |  |  | USART2_CTS_TELEM1 | USART2_CTS_TELEM1 | NC | NC | USART2_CTS | USART2_CTS | NC | NC | NC | NC
52 | PD | 4 | USART2_RTS | USART2_RTS_TELEM1 | USART2_RTS | USART2_RTS_TELEM1 | USART2_RTS | USART2_RTS_TELEM1 |  | USART2_RTS | J42-5 |  |  | USART2_RTS_TELEM1 | USART2_RTS_TELEM1 | NC | NC | USART2_RTS | USART2_RTS | NC | NC | NC | NC
53 | PD | 5 | USART2_TX | USART2_TX_TELEM1 | USART2_TX | USART2_TX_TELEM1 | USART2_TX | USART2_TX_TELEM1 |  | USART2_TX | J42-2 |  |  | USART2_TX_TELEM1 | USART2_TX_TOF | UART2_TX_TOF | USART2_TX_TOF | USART2_TX | USART2_TX | UART2_TX_TOF | USART2_TX_TOF | UART2_TX_TOF_OFS | UART2_TX_TOF_OFS
54 | PD | 6 | USART2_RX | USART2_RX_TELEM1 | USART2_RX | USART2_RX_TELEM1 | USART2_RX | USART2_RX_TELEM1 |  | USART2_RX | J42-3 |  |  | USART2_RX_TELEM1 | USART2_RX_TOF | UART2_RX_TOF | USART2_RX_TOF | USART2_RX | USART2_RX | UART2_RX_TOF | USART2_RX_TOF | UART2_RX_TOF_OFS | UART2_RX_TOF_OFS
55 | PD | 7 | SPI1_MOSI | SPI1_MOSI_SENSOR1 | SPI1_MOSI | SPI1_MOSI_SENSOR1 | SPI1_MOSI | SPI1_MOSI_SENSOR1 |  | Pressure_SPI_MOSI | U3(DPS310), U6(MS5607) |  |  | SPI1_MOSI_SENSOR1 | SPI1_MOSI_SENSOR1 | NC | SPI1_MOSI_SENSOR1 | SPI1_MOSI_Pressure | SPI1_MOSI_SENSOR1 | NC | SPI1_MOSI_SENSOR1 | NC | SPI1_MOSI_SENSOR1
56 | PD | 8 | USART3_TX | USART3_TX_TELEM2 | USART3_TX | USART3_TX_TELEM2 | USART3_TX | USART3_TX_TELEM2 |  | USART3_TX | J37-2 |  |  | USART3_TX_TELEM2 | USART3_TX_TELEM2 | USART3_TX_Battery | NC | USART3_TX | USART3_TX | USART3_TX_Battery | NC | USART3_TX_Battery | USART3_TX_Battery
57 | PD | 9 | USART3_RX | USART3_RX_TELEM2 | USART3_RX | USART3_RX_TELEM2 | USART3_RX | USART3_RX_TELEM2 |  | USART3_RX | J37-3 |  |  | USART3_RX_TELEM2 | USART3_RX_TELEM2 | USART3_RX_Battery | NC | USART3_RX | USART3_RX | USART3_RX_Battery | NC | USART3_RX_Battery | USART3_RX_Battery
58 | PD | 10 | PD10 | DRDY6 | PD10 | DRDY6 | PD10 | DRDY6 |  | PD10 | NC |  |  | DRDY6 | DRDY6 | NC | NC | NC | NC | NC | NC | NC | NC
59 | PD | 11 | USART3_CTS | USART3_CTS_TELEM2 | USART3_CTS | USART3_CTS_TELEM2 | USART3_CTS | USART3_CTS_TELEM2 |  | USART3_CTS | J37-4 |  |  | USART3_CTS_TELEM2 | USART3_CTS_TELEM2 | NC | NC | USART3_CTS | USART3_CTS | NC | NC | NC | NC
60 | PD | 12 | USART3_RTS | USART3_RTS_TELEM2 | USART3_RTS | USART3_RTS_TELEM2 | USART3_RTS | USART3_RTS_TELEM2 |  | USART3_RTS | J37-5 |  |  | USART3_RTS_TELEM2 | USART3_RTS_TELEM2 | NC | NC | USART3_RTS | USART3_RTS | NC | NC | NC | NC
61 | PD | 13 | TIM4_CH2 | FMU_CH5 | TIM4_CH2 | FMU_CH5 | TIM4_CH2 | FMU_CH5 |  | TIM4_CH2 | NC |  |  | FMU_CH5 | FMU_CH5 | NC | NC | FMU_CH5 | FMU_CH5 | NC | NC | NC | NC
62 | PD | 14 | TIM4_CH3 | FMU_CH6 | TIM4_CH3 | FMU_CH6 | TIM4_CH3 | FMU_CH6 |  | TIM4_CH3 | NC |  |  | FMU_CH6 | FMU_CH6 | NC | NC | FMU_CH6 | FMU_CH6 | NC | NC | NC | NC
63 | PD | 15 | PD15 | DRDY7 | PD15 | DRDY7 | PD15 | DRDY7 |  | PD15 | NC |  |  | DRDY7 | DRDY7 | NC | NC | NC | NC | NC | NC | NC | NC
64 | PE | 0 | UART8_RX | UART8_RX_DEBUG | UART8_RX | UART8_RX_DEBUG | UART8_RX | UART8_RX_DEBUG |  | UARX8_RX_DEBUG | J46-3 |  |  | UART8_RX_DEBUG | UART8_RX_DEBUG | UART8_RX_DEBUG | UART8_RX_DEBUG | UART8_RX_DEBUG | UART8_RX_DEBUG | UART8_RX_DEBUG | UART8_RX_DEBUG | UART8_RX_DEBUG_Radar | UART8_RX_DEBUG_Radar
65 | PE | 1 | UART8_TX | UART8_TX_DEBUG | UART8_TX | UART8_TX_DEBUG | UART8_TX | UART8_TX_DEBUG |  | UARX8_TX_DEBUG | J46-2 |  |  | UART8_TX_DEBUG | UART8_TX_DEBUG | UART8_TX_DEBUG | UART8_TX_DEBUG | UART8_TX_DEBUG | UART8_TX_DEBUG | UART8_TX_DEBUG | UART8_TX_DEBUG | UART8_TX_DEBUG_Radar | UART8_TX_DEBUG_Radar
66 | PE | 2 | SPI4_SCK | SPI4_SCK_SENSOR2 | SPI4_SCK | SPI4_SCK_SENSOR2 | SPI4_SCK | SPI4_SCK_SENSOR2 |  | GYRO_SPI_SCK | J41 |  |  | SPI4_SCK_GYRO | SPI4_SCK_SENSOR2 | SPI4_SCK_GYRO | SPI4_SCK_SENSOR2 | SPI4_SCK_GYRO | SPI4_SCK_SENSOR2 | SPI4_SCK_GYRO | SPI4_SCK_SENSOR2 | SPI4_SCK_GYRO | SPI4_SCK_SENSOR2
67 | PE | 3 | PE3 | VDD_3V3_SENSORS_EN | PE3 | VDD_3V3_SENSORS_EN | PE3 | VDD_3V3_SENSORS_EN |  | PCON_RADIO | PFET | Wrong Usage |  | VDD_3V3_PRESSURE_EN | VDD_3V3_SENSORS_EN | VDD_3V3V_PRESSURE_EN | VDD_3V3_SENSORS_EN | VDD_3V3V_PRESSURE_EN | VDD_3V3_SENSORS_EN | VDD_3V3V_PRESSURE_EN | VDD_3V3_SENSORS_EN | VDD_3V3V_PRESSURE_EN | VDD_3V3_SENSORS_EN
68 | PE | 4 | PE4 | SPEKTRUM_POWER | PE4 | SPEKTRUM_POWER | PE4 | SPEKTRUM_POWER |  | PE4 | NC |  |  | SPEKTRUM_POWER | SPEKTRUM_POWER | NC | NC | NC | NC | NC | NC | NC | NC
69 | PE | 5 | TIM9_CH1 | TIM9_SPARE_1 | TIM9_CH1 | TIM9_SPARE_1 | TIM9_CH1 | TIM9_SPARE_1 |  | TIM9_CH1 | NC |  |  | TIM9_SPARE_1 | TIM9_SPARE_1 | NC | NC | NC | NC | NC | NC | NC | NC
70 | PE | 6 | SPI4_MOSI | SPI4_MOSI_SENSOR2 | SPI4_MOSI | SPI4_MOSI_SENSOR2 | SPI4_MOSI | SPI4_MOSI_SENSOR2 |  | GYRO_SPI_MOSI | J41-5 |  |  | SPI4_MOSI_GYRO | SPI4_MOSI_SENSOR2 | SPI4_MOSI_GRYO | SPI4_MOSI_SENSOR2 | SPI4_MOSI_GYRO | SPI4_MOSI_SENSOR2 | SPI4_MOSI_GYRO | SPI4_MOSI_SENSOR2 | SPI4_MOSI_GYRO | SPI4_MOSI_SENSOR2
71 | PE | 7 | PE7 | DRDY8 | PE7 | DRDY8 | PE7 | DRDY8 |  | PE7 | NC |  |  | DRDY8 | DRDY8 | NC | NC | NC | NC | NC | NC | NC | NC
72 | PE | 8 | UART7_TX | UART7_TX_I2C3 | UART7_TX | UART7_TX_I2C3 | UART7_TX | UART7_TX_I2C3 |  | RF_UART_TX | J23-3 |  |  | UART7_TX | UART7_TX_Battery | NC | UART7_TX_Battery | UART7_TX | UART7_TX | NC | UART7_TX_Battery | UART7_RX_RF | UART7_RX_RF
73 | PE | 9 | TIM1_CH1 | FMU_CH4 | TIM1_CH1 | FMU_CH4 | TIM1_CH1 | FMU_CH4 |  | PWM_1 | JP?-5 |  |  | FMU_CH4 | FMU_CH4 | NC | NC | FMU_CH4 | FMU_CH4 | NC | NC | NC | NC
74 | PE | 10 | PE10 | USER_BUTTON | PE10 | USER_BUTTON | PE10 | USER_BUTTON |  | PE10 | NC |  |  | USER_BUTTON | USER_BUTTON | NC | NC | NC | NC | NC | NC | NC | NC
75 | PE | 11 | TIM1_CH2 | FMU_CH3 | TIM1_CH2 | FMU_CH3 | TIM1_CH2 | FMU_CH3 |  | PWM_2 | JP?-7 |  |  | FMU_CH3 | FMU_CH3 | FMU_CH3 | FMU_CH3 | FMU_CH3 | FMU_CH3 | NC | NC | NC | NC
76 | PE | 12 | PE12 | USER_LED | PE12 | USER_LED | PE12 | USER_LED |  | PE12 | NC |  |  | USER_LED | USER_LED | NC | NC | NC | NC | NC | NC | NC | NC
77 | PE | 13 | SPI4_MISO | SPI4_MISO_SENSOR2 | SPI4_MISO | SPI4_MISO_SENSOR2 | SPI4_MISO | SPI4_MISO_SENSOR2 |  | GYRO_SPI_MISO | J41-6 |  |  | SPI4_MISO_GYRO | SPI4_MISO_SENSOR2 | SPI4_MISO_GYRO | SPI4_MISO_SENSOR2 | SPI4_MISO_GYRO | SPI4_MISO_SENSOR2 | SPI4_MISO_GYRO | SPI4_MISO_SENSOR2 | SPI4_MISO_GYRO | SPI4_MISO_SENSOR2
78 | PE | 14 | TIM1_CH4 | FMU_CH1 | TIM1_CH4 | FMU_CH1 | TIM1_CH4 | FMU_CH1 |  | PWM_4 | JP?-11 |  |  | FMU_CH1 | FMU_CH1 | FMU_CH1 | FMU_CH1 | FMU_CH1 | FMU_CH1 | NC | NC | NC | NC
79 | PE | 15 | PE15 | VDD_5V_PERIPH_OC | PE15 | VDD_5V_PERIPH_OC | PE15 | VDD_5V_PERIPH_OC |  | PE15 | NC |  |  | VDD_5V_PERIPH_OC | VDD_5V_PERIPH_OC | NC | NC | NC | NC | NC | NC | NC | NC
80 | PF | 0 | I2C2_SDA | I2C2_SDA_UART4 | I2C2_SDA | I2C2_SDA_UART4 | I2C2_SDA | I2C2_SDA_UART4 |  | AIRSPEED_I2C_SDA | U9-PCA9306 |  |  | I2C2_SDA_AIRSPEED | I2C2_SDA_AIRSPEED | I2C2_SDA_AIRSPEED | I2C2_SDA_AIRSPEED | I2C2_SDA_AIRSPEED | I2C2_SDA_AIRSPEED | NC | NC | NC | NC
81 | PF | 1 | I2C2_SCL | I2C2_SCL_UART4 | I2C2_SCL | I2C2_SCL_UART4 | I2C2_SCL | I2C2_SCL_UART4 |  | AIRSPEED_I2C_SCL | U9-PCA9306 |  |  | I2C2_SCL_AIRSPEED | I2C2_SCL_AIRSPEED | I2C2_SCL_AIRSPEED | I2C2_SCL_AIRSPEED | I2C2_SCL_AIRSPEED | I2C2_SCL_AIRSPEED | NC | NC | NC | NC
82 | PF | 2 | PF2 | SPI1_CS1 | PF2 | SPI1_CS1 | PF2 | SPI1_CS1 |  | Pressure_SPI_CS1 | U2-DPS310 | Name Device |  | SPI1_CS1 | SPI1_CS1 | NC | SPI1_CS1 | SPI1_CS1_Pressure | SPI1_CS1 | NC | SPI1_CS1 | NC | SPI1_CS1
83 | PF | 3 | PF3 | SPI1_CS2 | PF3 | SPI1_CS2 | PF3 | SPI1_CS2 |  | Pressure_SPI_CS2 | U6-MS5607 | Name Device |  | SPI1_CS2 | SPI1_CS2 | NC | NC | SPI1_CS2_Pressure | SPI1_CS2_Pressure | NC | NC | NC | NC
84 | PF | 4 | PF4 | SPI1_CS3 | PF4 | SPI1_CS3 | PF4 | SPI1_CS3 |  | PF4 | NC |  |  | SPI1_CS3 | SPI1_CS3 | NC | NC | SPI1_CS3 | SPI1_CS3 | NC | NC | NC | NC
85 | PF | 5 | PF5 | SPI2_FRAM_CS | PF5 | SPI2_FRAM_CS | PF5 | SPI2_FRAM_CS |  | SPI2_CS | J38-2 | s/b SPI2_FRAM_CS, name device |  | SPI2_CS_FRAM | SPI2_CS_FRAM | SPI2_CS_FRAM | SPI2_CS_FRAM | SPI2_CS_FRAM | SPI2_CS_FRAM | SPI2_CS_FRAM | SPI2_CS_FRAM | SPI2_CS_FRAM | SPI2_CS_FRAM
86 | PF | 6 | UART7_RX | UART7_RX_I2C3 | UART7_RX | UART7_RX_I2C3 | UART7_RX | UART7_RX_I2C3 |  | RF_UART_RX | J23-1 |  |  | UART7_RX | UART7_RX_Battery | NC | UART7_RX_Battery | UART7_RX | UART7_RX | NC | UART7_RX_Battery | UART7_TX_RF | UART7_TX_RF
87 | PF | 7 | SPI5_SCK | SPI5_SCK_EXTERNAL1 | SPI5_SCK | SPI5_SCK_EXTERNAL1 | SPI5_SCK | SPI5_SCK_EXTERNAL1 |  | SPI5_SCK | NC |  |  | SPI5_SCK_EXTERNAL1 | SPI5_SCK_EXTERNAL1 | NC | NC | SPI5_SCK_EXTERNAL1 | SPI5_SCK_EXTERNAL1 | NC | NC | NC | NC
88 | PF | 8 | SPI5_MISO | SPI5_MISO_EXTERNAL1 | SPI5_MISO | SPI5_MISO_EXTERNAL1 | SPI5_MISO | SPI5_MISO_EXTERNAL1 |  | SPI5_MISO | NC |  |  | SPI5_MISO_EXTERNAL1 | SPI5_MISO_EXTERNAL1 | NC | NC | SPI5_MISO_EXTERNAL1 | SPI5_MISO_EXTERNAL1 | NC | NC | NC | NC
89 | PF | 9 | SPI5_MOSI | SPI5_MOSI_EXTERNAL1 | SPI5_MOSI | SPI5_MOSI_EXTERNAL1 | SPI5_MOSI | SPI5_MOSI_EXTERNAL1 |  | SPI5_MOSI | NC |  |  | SPI5_MOSI_EXTERNAL1 | SPI5_MOSI_EXTERNAL1 | NC | NC | SPI5_MOSI_EXTERNAL1 | SPI5_MOSI_EXTERNAL1 | NC | NC | NC | NC
90 | PF | 10 | PF10 | SPI4_CS1 | PF10 | SPI4_CS1 | PF10 | SPI4_CS1 |  | GYRO_SPI_CS1 | J41-3 | Name Device SPI3_GYRO_CS1 |  | SPI4_CS1_GYRO | SPI4_CS1 | SPI4_CS1_GYRO | SPI4_CS1 | SPI4_CS1_GYRO | SPI4_CS1 | SPI4_CS1_GYRO | SPI4_CS1 | SPI4_CS1_GYRO | SPI4_CS1
91 | PF | 11 | PF11 | SPI4_CS2 | PF11 | SPI4_CS2 | PF11 | SPI4_CS2 |  | PF11 | NC |  |  | SPI4_CS2_IMU | SPI4_CS2 | NC | NC | SPI4_CS2_IMU | SPI4_CS2_IMU | NC | NC | NC | NC
92 | PF | 12 | PF12 | SPI4_CS3 | PF12 | SPI4_CS3 | PF12 | SPI4_CS3 |  | PF12 | NC |  |  | SPI4_CS3_IMU | SPI4_CS3 | NC | NC | SPI4_CS3_IMU | SPI4_CS3_IMU | NC | NC | NC | NC
93 | PF | 13 |  | spare | [5 empty] | NC | NC |  | TEM | POWER_IN_B_KEY Detect | POWER_IN_B_KEY Detect | NC | NC | POWER_IN_B_KEY Detect | POWER_IN_B_KEY Detect | NC | NC | NC | NC
94 | PF | 14 | I2C4_SCL | I2C4_SDA_EXTERNAL | I2C4_SCL | I2C4_SDA_EXTERNAL | I2C4_SCL | I2C4_SDA_EXTERNAL |  | I2C4_SCL | J48-1 |  |  | I2C4_SDA_EXTERNAL | I2C4_SDA_EXTERNAL | NC | NC | I2C4_SDA_EXTERNAL | I2C4_SDA_EXTERNAL | NC | NC | NC | NC
95 | PF | 15 | I2C4_SDA | I2C4_SCL_EXTERNAL | I2C4_SDA | I2C4_SCL_EXTERNAL | I2C4_SDA | I2C4_SCL_EXTERNAL |  | I2C4_SDA | J49-1 |  |  | I2C4_SCL_EXTERNAL | I2C4_SCL_EXTERNAL | NC | NC | I2C4_SCL_EXTERNAL | I2C4_SCL_EXTERNAL | NC | NC | NC | NC
96 | PG | 0 | PG0 | SDCARD_PRESENT | PG0 | SDCARD_PRESENT | PG0 | HW_VER_DRIVE |  | PG0 | NC | Need this ? |  | HW_VER_DRIVE | HW_VER_DRIVE | NC | HW_VER_DRIVE | NC | HW_VER_DRIVE | NC | HW_VER_DRIVE | NC | HW_VER_DRIVE
97 | PG | 1 | PG1 | POWER_IN_A | PG1 | POWER_IN_A | PG1 | nPOWER_IN_A |  | PG1 | NC |  |  | nPOWER_IN_A | 10K VDD | Tie To VDD 10K | 10K VDD | Tie To VDD 10K | 10K VDD | Tie To VDD 10K | 10K VDD | Tie To VDD 10K | 10K VDD
98 | PG | 2 | PG2 | POWER_IN_B | PG2 | POWER_IN_B | PG2 | nPOWER_IN_B |  | KEY Detect | JP?-14 | Not Correct USAGE |  | nPOWER_IN_B | 10K VDD | Tie To VDD 10K | 10K VDD | Tie To VDD 10K | 10K VDD | Tie To VDD 10K | 10K VDD | Tie To VDD 10K | 10K VDD
99 | PG | 3 | PG3 | POWER_IN_C | PG3 | POWER_IN_C | PG3 | nPOWER_IN_C |  | POWER CONTROL | JP?-13 | Not Correct USAGE | NC | nPOWER_IN_C | 10K VDD | Tie To VDD 10K | 10K VDD | Tie To VDD 10K | 10K VDD | Tie To VDD 10K | 10K VDD | Tie To VDD 10K | 10K VDD
100 | PG | 4 | PG4 | VDD_5V_PERIPH_EN | PG4 | VDD_5V_PERIPH_EN | PG4 | VDD_5V_PERIPH_EN |  | PG4 | NC | Lacking Power Control - Not Correct USAGE |  | VDD_3V3V_GYRO_EN | VDD_5V_PERIPH_EN | VDD_3V3V_GYRO_EN | VDD_5V_PERIPH_EN | VDD_3V3V_GYRO_EN | VDD_5V_PERIPH_EN | VDD_3V3V_GYRO_EN | VDD_5V_PERIPH_EN | VDD_3V3V_GYRO_EN | VDD_5V_PERIPH_EN
101 | PG | 5 | PG5 | VDD_5V_RC_EN | PG5 | VDD_5V_RC_EN | PG5 | VDD_5V_RC_EN |  | PG5 | NC | Lacking Power Control - Not Correct USAGE |  | VDD_3V3V_RC_EN | VDD_3V3V_RC_EN | VDD_3V3V_RC_EN | VDD_3V3V_RC_EN | VDD_3V3V_RC_EN | VDD_3V3V_RC_EN | VDD_3V3V_RC_EN | VDD_3V3V_RC_EN | VDD_3V3V_RC_EN | VDD_3V3V_RC_EN
102 | PG | 6 | PG6 | VDD_5V_WIFI_EN | PG6 | VDD_5V_WIFI_EN | PG6 | VDD_5V_WIFI_EN |  | PG6 | NC | Lacking Power Control - Not Correct USAGE |  | VDD_5V_WIFI_EN | VDD_5V_WIFI_EN | NC | NC | VDD_5V_WIFI_EN | VDD_5V_WIFI_EN | NC | NC | NC | NC
103 | PG | 7 | PG7 | VDD_3V3V_SD_CARD_EN | PG7 | VDD_3V3V_SD_CARD_EN | PG7 | VDD_3V3V_SD_CARD_EN |  | PG7 | NC | Lacking Power Control - Not Correct USAGE |  | VDD_3V3V_SD_CARD_EN | VDD_3V3V_SD_CARD_EN | VDD_3V3V_SD_CARD_EN | VDD_3V3V_SD_CARD_EN | VDD_3V3V_SD_CARD_EN | VDD_3V3V_SD_CARD_EN | VDD_3V3V_SD_CARD_EN | VDD_3V3V_SD_CARD_EN | VDD_3V3V_SD_CARD_EN | VDD_3V3V_SD_CARD_EN
104 | PG | 8 | USART6_RTS | USART6_RTS_TELEM3 | USART6_RTS | USART6_RTS_TELEM3 | USART6_RTS | USART6_RTS_TELEM3 |  | USART6_RTS | NC |  |  | USART6_RTS_TELEM3 | USART6_RTS_TELEM3 | NC | NC | USART6_RTS_TELEM3 | USART6_RTS_TELEM3 | NC | NC | NC | NC
105 | PG | 9 | USART6_RX | USART6_RX_TELEM3 | USART6_RX | USART6_RX_TELEM3 | USART6_RX | USART6_RX_TELEM3 |  | OFS_UART_RX | JP?-15 |  |  | USART6_RX_TELEM3 | UART6_RX_Avoid | UART6_RX_Avoid | UART6_RX_Avoid | USART6_RX_TELEM3 | USART6_RX_TELEM3 | UART6_RX_Avoid | NC | UART6_RX_Avoid_Realsense | UART6_RX_Avoid_Realsense
106 | PG | 10 |  | spare | [5 empty] | NC |  |  | GPIO_CAN3_SILENCE | POWER CONTROL | POWER CONTROL | NC | NC | POWER CONTROL | POWER CONTROL | NC | NC | NC | NC
107 | PG | 11 | SPI1_SCK | SPI1_SCK_SENSOR1 | SPI1_SCK | SPI1_SCK_SENSOR1 | SPI1_SCK | SPI1_SCK_SENSOR1 |  | Pressure_SPI_SCK | U2-DPS310,U6-MS5607 | Name Bus SPI1_SCK_PRESSURE |  | SPI1_SCK_SENSOR1 | SPI1_SCK_SENSOR1 | NC | SPI1_SCK_SENSOR1 | SPI1_SCK_Pressure | SPI1_SCK_SENSOR1 | NC | SPI1_SCK_SENSOR1 | NC | SPI1_SCK_SENSOR1
108 | PG | 12 | SPI6_MISO | SPI6_MISO_EXTERNAL2 | SPI6_MISO | SPI6_MISO_EXTERNAL2 | SPI6_MISO | SPI6_MISO_EXTERNAL2 |  | SPI6_MISO | NC |  |  | SPI6_MISO_EXTERNAL2 | SPI6_MISO_EXTERNAL2 | NC | NC | SPI6_MISO_EXTERNAL2 | SPI6_MISO_EXTERNAL2 | NC | NC | NC | NC
109 | PG | 13 | SPI6_SCK | SPI6_SCK_EXTERNAL2 | SPI6_SCK | SPI6_SCK_EXTERNAL2 | SPI6_SCK | SPI6_SCK_EXTERNAL2 |  | SPI6_SCK | NC |  |  | SPI6_SCK_EXTERNAL2 | SPI6_SCK_EXTERNAL2 | NC | NC | SPI6_SCK_EXTERNAL2 | SPI6_SCK_EXTERNAL2 | NC | NC | NC | NC
110 | PG | 14 | USART6_TX | USART6_TX_TELEM3 | USART6_TX | USART6_TX_TELEM3 | USART6_TX | USART6_TX_TELEM3 |  | OFS_UART_TX | JP?-17 |  |  | USART6_TX_TELEM3 | UART6_TX_Avoid | UART6_TX_Avoid | UART6_TX_Avoid | USART6_TX_TELEM3 | USART6_TX_TELEM3 | UART6_TX_Avoid | NC | UART6_TX_Avoid_Realsense | UART6_TX_Avoid_Realsense
111 | PG | 15 | USART6_CTS | USART6_CTS_TELEM3 | USART6_CTS | USART6_CTS_TELEM3 | USART6_CTS | USART6_CTS_TELEM3 |  | USART6_CTS | NC |  |  | USART6_CTS_TELEM3 | USART6_CTS_TELEM3 | NC | NC | USART6_CTS_TELEM3 | USART6_CTS_TELEM3 | NC | NC | NC | NC
112 | PH | 0 | OSC_IN | 8 Mhz | OSC_IN | 8 Mhz | OSC_IN | 8 Mhz |  | X1 | Dup Ref |  |  | 16MHZ | 16MHZ | 16MHZ | 16MHZ | 16MHZ | 16MHZ | 16MHZ | 16MHZ | 16MHZ | 16MHZ
113 | PH | 1 | OSC_OUT | 8 Mhz | OSC_OUT | 8 Mhz | OSC_OUT | 8 Mhz |  | X1 | Dup Ref |  |  | 16MHZ | 16MHZ | 16MHZ | 16MHZ | 16MHZ | 16MHZ | 16MHZ | 16MHZ | 16MHZ | 16MHZ
115 | PH | 2 |  | spare |  | CAN1_SILENT |  | CAN1_SILENT | CAN1_SILENT | CAN_S1 |  | Need ot Add to ref-doc | CAN_S1 | CAN_S1 | CAN_S1/S0 | NC | NC | CAN_S1 | CAN_S1 | NC | NC | NC | NC
116 | PH | 3 |  | spare |  | CAN2_SILENT |  | CAN2_SILENT | CAN2_SILENT | CAN_S2 |  | Need ot Add to ref-doc | CAN_S2 | CAN_S2 | CAN_S2/S1 | NC | NC | CAN_S2 | CAN_S2 | NC | NC | NC | NC
117 | PH | 4 |  | spare |  | CAN3_SILENT |  | CAN3_SILENT | CAN3_SILENT | CAN_S3 |  | Need ot Add to ref-doc | NC | CAN_S3 | CAN_S3/S2 | NC | NC | CAN_S3 | CAN_S3 | NC | NC | NC | NC
118 | PH | 5 |  | spare |  |  | PH5 | SPIAUX_MEM_CS |  | NC |  |  |  | VDD_5V_GPS_EN | SPIAUX_MEM_CS | VDD_5V_GPS_EN | NC | VDD_5V_GPS_EN | NC | VDD_5V_GPS_EN | NC | VDD_5V_GPS_EN | NC
119 | PH | 6 | TIM12_CH1 | BUZZER_1 | TIM12_CH1 | BUZZER_1 | TIM12_CH1 | BUZZER_1 |  | PWM_3 | JP?-9 |  |  | BUZZER_1 | BUZZER_1 | NC | NC | NC | NC | NC | NC | NC | NC
120 | PH | 7 | I2C3_SCL | I2C3_SCL_UART7 | I2C3_SCL | I2C3_SCL_UART7 | I2C3_SCL | I2C3_SCL_UART7 |  | I2C3_SCL | J43-2 |  |  | I2C3_SCL | I2C3_SCL | I2C3_SCL_PRESSURE | NC | I2C3_SCL | I2C3_SCL | I2C3_SCL_PRESSURE | NC | I2C3_SCL_PRESSURE | I2C3_SCL_PRESSURE
121 | PH | 8 | I2C3_SDA | I2C3_SDA_UART7 | I2C3_SDA | I2C3_SDA_UART7 | I2C3_SDA | I2C3_SDA_UART7 |  | I2C3_SDA | J43-3 |  |  | I2C3_SDA | I2C3_SDA | I2C3_SDA_PRESSURE | NC | I2C3_SDA | I2C3_SDA | I2C3_SDA_PRESSURE | NC | I2C3_SDA_PRESSURE | I2C3_SDA_PRESSURE
122 | PH | 9 | TIM12_CH2 | BUZZER_2 | TIM12_CH2 | BUZZER_2 | TIM12_CH2 | BUZZER_2 |  | TIM12_CH2 | NC |  |  | BUZZER_2 | BUZZER_2 | NC | NC | NC | NC | NC | NC | NC | NC
123 | PH | 10 | TIM5_CH1 | TIM5_SPARE_1 | TIM5_CH1 | TIM5_SPARE_1 | TIM5_CH1 | TIM5_SPARE_1 |  | MAIN_LED_RED | JP?-8 |  |  | TIM5_SPARE_1 | USER_LED_R | NC | USER_LED_R | NC | NC | NC | USER_LED_R | NC | NC
124 | PH | 11 | TIM5_CH2 | TIM5_SPARE_2 | TIM5_CH2 | TIM5_SPARE_2 | TIM5_CH2 | TIM5_SPARE_2 |  | MAIN_LED_GREEN | JP?-10 |  |  | TIM5_SPARE_2 | USER_LED_G | NC | USER_LED_G | NC | NC | NC | USER_LED_G | NC | NC
125 | PH | 12 | TIM5_CH3 | TIM5_SPARE_3 | TIM5_CH3 | TIM5_SPARE_3 | TIM5_CH3 | TIM5_SPARE_3 |  | MAIN_LED_BLUE | JP?-12 |  |  | TIM5_SPARE_3 | USER_LED_B | NC | USER_LED_B | NC | NC | NC | USER_LED_B | NC | NC
126 | PH | 13 | CAN1_TX | CAN1_TX | CAN1_TX | CAN1_TX | CAN1_TX | CAN1_TX |  | CAN1_TX | JP?-1,3 |  |  | CAN1_TX | CAN1_TX | NC | NC | CAN1_TX | CAN1_TX | NC | NC | NC | NC
127 | PH | 14 | PH14 | SERIAL_INVERT | PH14 | SERIAL_INVERT | PH14 | HW_REV_DRIVE |  | PH14 | NC |  |  | HW_REV_DRIVE | HW_REV_DRIVE | NC | HW_REV_DRIVE | NC | HW_REV_DRIVE | NC | HW_REV_DRIVE | NC | HW_REV_DRIVE
128 | PH | 15 | PH15 | SBUS | PH15 | SBUS | PH15 | SBUS |  | PH15 | NC |  |  | SBUS | SBUS | NC | NC | NC | NC | NC | NC | NC | NC
129 | PI | 0 | TIM5_CH4 | TIM5_SPARE_4 | TIM5_CH4 | TIM5_SPARE_4 | TIM5_CH4 | TIM5_SPARE_4 |  | TIM5_CH4 | NC |  |  | TIM5_SPARE_4 | TIM5_SPARE_4 | NC | NC | NC | NC | NC | NC | NC | NC
130 | PI | 1 | SPI2_SCK | SPI2_SCK_FRAM | SPI2_SCK | SPI2_SCK_FRAM | SPI2_SCK | SPI2_SCK_FRAM |  | SPI2_SCK | J38-3 | S/B SPI2_SCK_FRAM |  | SPI2_SCK_FRAM | SPI2_SCK_FRAM | SPI2_SCK_FRAM | SPI2_SCK_FRAM | SPI2_SCK_FRAM | SPI2_SCK_FRAM | SPI2_SCK_FRAM | SPI2_SCK_FRAM | SPI2_SCK_FRAM | SPI2_SCK_FRAM
131 | PI | 2 | SPI2_MISO | SPI2_MISO_FRAM | SPI2_MISO | SPI2_MISO_FRAM | SPI2_MISO | SPI2_MISO_FRAM |  | SPI2_MISO | J38-5 |  |  | SPI2_MISO_FRAM | SPI2_MISO_FRAM | SPI2_MISO_FRAM | SPI2_MISO_FRAM | SPI2_MISO_FRAM | SPI2_MISO_FRAM | SPI2_MISO_FRAM | SPI2_MISO_FRAM | SPI2_MISO_FRAM | SPI2_MISO_FRAM
132 | PI | 3 | SPI2_MOSI | SPI2_MOSI_FRAM | SPI2_MOSI | SPI2_MOSI_FRAM | SPI2_MOSI | SPI2_MOSI_FRAM |  | SPI2_MOSI | J38-4 |  |  | SPI2_MOSI_FRAM | SPI2_MOSI_FRAM | SPI2_MOSI_FRAM | SPI2_MOSI_FRAM | SPI2_MOSI_FRAM | SPI2_MOSI_FRAM | SPI2_MOSI_FRAM | SPI2_MOSI_FRAM | SPI2_MOSI_FRAM | SPI2_MOSI_FRAM
133 | PI | 4 | PI4 | SPI6_EXTERNAL1_CS1 | PI4 | SPI6_EXTERNAL1_CS1 | PI4 | SPI6_EXTERNAL1_CS1 |  | PI4 | NC |  |  | SPI6_CS1_EXTERNAL1 | SPI6_EXTERNAL1_CS1 | NC | NC | SPI6_CS1_EXTERNAL1 | SPI6_CS1_EXTERNAL1 | NC | NC | NC | NC
134 | PI | 5 | TIM8_CH1_IN | PPM_IN | TIM8_CH1_IN | PPM_IN | TIM8_CH1_IN | PPM_IN |  | TIM8_CH1_IN | NC |  |  | PPM_IN | PPM_IN | NC | NC |  |  | NC | NC | NC | NC
135 | PI | 6 | PI6 | SPI6_EXTERNAL2_CS1 | PI6 | SPI6_EXTERNAL2_CS1 | PI6 | SPI6_EXTERNAL2_CS1 |  | PI6 | NC |  |  | SPI6_CS1_EXTERNAL2 | SPI6_EXTERNAL2_CS1 | NC | NC | SPI6_CS1_EXTERNAL2 | SPI6_CS1_EXTERNAL2 | NC | NC | NC | NC
136 | PI | 7 | PI7 | SPI6_EXTERNAL2_CS2 | PI7 | SPI6_EXTERNAL2_CS2 | PI7 | SPI6_EXTERNAL2_CS2 |  | PI7 | NC |  |  | SPI6_CS2_EXTERNAL2 | SPI6_EXTERNAL2_CS2 | NC | NC | SPI6_CS2_EXTERNAL2 | SPI6_CS2_EXTERNAL2 | NC | NC | NC | NC
137 | PI | 8 | PI8 | SPI6_EXTERNAL2_CS3 | PI8 | SPI6_EXTERNAL2_CS3 | PI8 | SPI6_EXTERNAL2_CS3 |  | PI8 | NC |  |  | SPI6_CS3_EXTERNAL2 | SPI6_EXTERNAL2_CS3 | NC | NC | SPI6_CS3_EXTERNAL2 | SPI6_CS3_EXTERNAL2 | NC | NC | NC | NC
138 | PI | 9 | CAN1_RX | CAN1_RX | CAN1_RX | CAN1_RX | CAN1_RX | CAN1_RX |  | CAN1_RX | JP?-1,3 |  |  | CAN1_RX | CAN1_RX | NC | NC | CAN1_RX | CAN1_RX | NC | NC | NC | NC
139 | PI | 10 | PI10 | SPI6_EXTERNAL1_CS2 | PI10 | SPI6_EXTERNAL1_CS2 | PI10 | SPI6_EXTERNAL1_CS2 |  | GPIO1 | J51 |  |  | SPI6_EXTERNAL1_CS2 | SPI6_EXTERNAL1_CS2 | GPIO1 | NC | GPIO1 | GPIO1 | GPIO1 | NC | GPIO1 | GPIO1
140 | PI | 11 | PI11 | SPI6_EXTERNAL1_CS3 | PI11 | SPI6_EXTERNAL1_CS3 | PI11 | SPI6_EXTERNAL1_CS3 |  | GPIO2 | J50 |  |  | SPI6_EXTERNAL1_CS3 | SPI6_EXTERNAL1_CS3 | GPIO2 | NC | GPIO2 | GPIO2 | GPIO2 | NC | GPIO2 | GPIO2
[6 empty] | Size of core board | [9 empty] | length: 41mm x width: 31mm | length: 41mm x width: 31mm | length: 41mm x width: 31mm | length: 41mm x width: 31mm | length: 41mm x width: 31mm | length: 41mm x width: 31mm | length: 41mm x width: 31mm | length: 41mm x width: 31mm
[6 empty] | Size of main board (including power board, ESC board) | [9 empty] | length: 110mm x width: 50mm | length: 110mm x width: 50mm | ???? | ???? | ???? | ???? | length: 110mm x width: 55mm | length: 110mm x width: 55mm
[15 empty] | USART1 | GPS
[15 empty] | USART2 | TOF
USART3
[15 empty] | UART4 | Gimbal
[15 empty] | USART5 | ESC
[15 empty] | USART6 | Avoid
[15 empty] | UART7 | Battery
[15 empty] | UART8 | Debug |  | Error | Error
[18 empty] | OK | OK

## FuntionTakeOff
See USART1 | 1 | GPS connectors (UART + I2C, can be shared bus)
CAN1-CAN3 | 3 | CAN connectors (for triple-redundancy connectors)
I2C4 | 1 | external I2C
USART[236] | 3 | flow-control enabled UARTs (NuttX / PX4’s soft flow control)
UART4:I2C2, USART1:I2C1,UART7:I2C3 | 3 | non-flow control UARTs, one (or all?) with I2C pins
USB MP VBUS | 1 | Highspeed USB? Full speed at least (cost?)
UART8 | 1 | Serial console
SPI[12,4] (SPI1:CS:PF2,PF3,PF4)(SPI2:CS:PF5)(SPI4:CS:PF10,PF11,PF12) | 3 | SPI buses (sensor main, baro, 2nd sensor main, FRAM?)
SPI[56] (SPI5:CS PI4,PI0,PI11)(SPI6:CS PI6,PI7,PI8) | 2 | external SPI (3 chip selects)
TIM1[4321],T4[23] | 6 | PWM to servos (6+)
TIM2[124] | 3 | PWM input capture / timer capture
TIM3[124] | 3 | PWM to RGB led
TIM12[1 or 2] | 1 | Piezo / buzzer driver out
TIM8[1] | 1 | PPM in | hrt
TIM14[1] | 1 | PWM to a heater
TIM5[1234] | 4
IN0,IN1,IN2,IN3 | 4 | ADC (voltage and current) for 2 batteries (high rate)
IN8 | 1 | ADC for RSSI in
IN10,IN11,IN12,IN113 | 4 | ADC for internal monitoring
IN18 |  | TorBat
IN4,IN14 | 2
GPIO | 23
Power control GPIOs
PE3 | 1 | 3.3V Sensor rail control (LDO)
PG4 | 1 | 5V Peripheral rail control (BQ batt mgmt IC)
PG5 | 1 | 5V RC receiver rail control (FET)
PG6 | 1 | 5V Wifi modem rail control (FET)
PG7 | 1 | 3.3V SD Card rail control (LDO)
Logic control GPIOs
PH15,PH14 | 2 | S.BUS / serial invert
Sensing GPIOs
PA9 | 1 | USB VBUS
PG1,PG2,PG3 | 3 | Power input (A, B, C)
PG0 | 1 | SD card detect
PE15 | 1 | Peripheral rail OC
DRDY1-DRDY8(PB4,PB14,PB15,PC5,PC13,PD10,PD15,PE7) | 8 | Data Ready from Sensors
PB10 | 1 | User button
PE12 | 1 | LED

## Sheet1
PORT | FMUv2-FULL (TQFP100) | FMUv4-MINI (TQFP100) | FMUv4-FULL (TQFP144) | FMUv4-FULL (UBGA176+25) | FMUv4-PRO (TQFP176) | FMUv5-PRO (BGA176) | Yuneec YFCv5 (BGA176) (See Seet F765IIK) | Instructions
PA0 | FMU-UART4_TX | FMU-UART4_TX | FMU-UART4_TX | FMU-UART4_TX | FMU-UART4_TX | FMU-UART4_TX | BAT1_V
PA1 | FMU-UART4_RX | FMU-UART4_RX | FMU-UART4_RX | FMU-UART4_RX | FMU-UART4_RX | FMU-UART4_RX | BAT1_I
PA2 | BATT_VOLT_SENS | BATT_VOLT_SENS | BATT1_VOLT_SENS | BATT1_VOLT_SENS | BATT1_VOLT_SENS |  | BAT2_V
PA3 | BATT_CURR_SENS | BATT_CURR_SENS | BATT1_CURR_SENS | BATT1_CURR_SENS | BATT1_CURR_SENS |  | BAT2_I
PA4 | VDD_5V_SENS | VDD_5V_SENS | VDD_5V_SENS | VDD_5V_SENS | VDD_5V_SENS | VDD_5V_SENS | ADC1_SPARE_2
PA5 | SPI_INT_SCK | MPU9250_INT_SCK | MPU9250_INT_SCK | MPU9250_INT_SCK | MPU9250_INT_SCK |  | FMU_CAP1
PA6 | SPI_INT_MISO | MPU9250_INT_MISO | MPU9250_INT_MISO | MPU9250_INT_MISO | MPU9250_INT_MISO |  | SPI1_MISO_SENSOR1
PA7 | SPI_INT_MOSI | MPU9250_INT_MOSI | MPU9250_INT_MOSI | MPU9250_INT_MOSI | MPU9250_INT_MOSI |  | HEATER
PA8 | VDD_5V_PERIPH_EN | 8266_RTS | 8266_RTS | 8266_RTS | 8266_RTS |  | CAN3_RX
PA9 | VBUS | VBUS | VBUS | VBUS | VBUS |  | VBUS | This is used by the STM32 to infer USB connectivity
PA10 | IO_USART1_TX | FrSky_INV | FrSky_INV | FrSky_INV | FrSky_INV |  | FMU_CH2
PA11 | OTG_FS_DM | OTG_FS_DM | OTG_FS_DM | OTG_FS_DM | OTG_FS_DM |  | USB_DM
PA12 | OTG_FS_DP | OTG_FS_DP | OTG_FS_DP | OTG_FS_DP | OTG_FS_DP |  | USB_DP
PA13 | FMU_SWDIO | FMU_SWDIO | FMU_SWDIO | FMU_SWDIO | FMU_SWDIO |  | JTAG-SWDIO
PA14 | FMU_SWCLK | FMU_SWCLK | FMU_SWCLK | FMU_SWCLK | FMU_SWCLK |  | JTAG-SWCLK
PA15 | ALARM | ALARM | ALARM | ALARM | ALARM |  | CAN3_TX
PB0 | GYRO_DRDY | RC_INPUT | FMU_RC_INPUT_TIM | FMU_RC_INPUT_TIM | FMU_RC_INPUT_TIM |  | RSSI
PB1 | MAG_DRDY | FMU_LED_GREEN | FMU_LED_GREEN | FMU_LED_GREEN | FMU_LED_GREEN |  | LED_RED
PB2 | 10k to GND | 10k to GND | 10k to GND | 10k to GND | 10k to GND |  | BOOT1_GND_VIA_10K
PB3 | FMU_SWO | FMU_LED_BLUE | FMU_LED_BLUE | FMU_LED_BLUE | FMU_LED_BLUE |  | FMU_CAP2
PB4 | ACCEL_DRDY | 8266_GPIO2 | 8266_GPIO2 | 8266_GPIO2 | 8266_GPIO2 |  | DRDY1
PB5 | VDD_BRICK_VALID | VDD_BRICK_VALID | !VDD_POWER1_VALID | !VDD_POWER1_VALID | !VDD_POWER1_VALID |  | SPI6_MOSI_EXTERNAL2
PB6 | CAN2_TX | FMU_USART1_TX | FMU_USART1_TX | FMU_USART1_TX | FMU_USART1_TX |  | GPS1_RX
PB7 | VDD_SERVO_VALID | FMU_USART1_RX | FMU_USART1_TX | FMU_USART1_TX | FMU_USART1_TX |  | GPS1_TX
PB8 | FMU_I2C1_SCL | FMU_I2C1_SCL | FMU_I2C1_SCL | FMU_I2C1_SCL | FMU_I2C1_SCL |  | GPS1_SCL
PB9 | FMU_I2C1_SDA | FMU_I2C1_SDA | FMU_I2C1_SDA | FMU_I2C1_SDA | FMU_I2C1_SDA |  | GPS1_SDA
PB10 | FMU_I2C2_SCL | FRAM_SCK | FRAM_SCK | FRAM_SCK | FRAM_SCK |  | VDD_BRICK_VALID
PB11 | FMU_I2C2_SDA | FMU_LED_RED | FMU_RED_LED | FMU_RED_LED | FMU_RED_LED |  | FMU_CAP3
PB12 | CAN2_RX | CAN2_RX | CAN2_RX | CAN2_RX | CAN2_RX |  | CAN2_RX
PB13 | FRAM_SCK | CAN2_TX | CAN2_TX | CAN2_TX | CAN2_TX |  | CAN2_TX
PB14 | FRAM_MISO | FRAM_MISO | FRAM_MISO | FRAM_MISO | FRAM_MISO |  | DRDY2
PB15 | FRAM_MOSI | FRAM_MOSI | FRAM_MOSI | FRAM_MOSI | FRAM_MOSI |  | DRDY3
PC0 | VBUS_VALID | VBUS_VALID | VBUS_VALID | VBUS_VALID | VBUS_VALID |  | INT_AD_1 | This is 5V valid sensing on USB from the power management IC. Connect to VBUS with voltage divider alternatively
PC1 | Spare ADC ( NC ) | RSSI IN | !VDD_POWER2_VALID | !VDD_POWER2_VALID | RSSI IN |  | INT_AD_2
PC2 | MPU_CS | MPU9250_CS | MPU9250_CS | MPU9250_CS | MPU9250_CS |  | INT_AD_3
PC3 | FMU_AUX_ADC1 | LED_SAFETY | !VDD_5V_PERIPH_OC | !VDD_5V_PERIPH_OC | Reserved |  | INT_AD_4
PC4 | FMU_AUX_ADC2 | SAFETY_SWITCH_IN | SAFETY_SWITCH_IN | SAFETY_SWITCH_IN | SAFETY_SWITCH_IN |  | ADC1_SPARE_1
PC5 | PRESSURE_SENS | VDD_3V3_PERIPH_EN | VDD_3V3_PERIPH_EN | VDD_3V3_PERIPH_EN | VDD_3V3_PERIPH_EN |  | DRDY4
PC6 | SERIAL_FMU_TO_IO |  | SERIAL_FMU_TO_IO | SERIAL_FMU_TO_IO | SERIAL_FMU_TO_IO |  | LED_GREEN
PC7 | SERIAL_IO_TO_FMU | FMU_RC_INPUT | SERIAL_IO_TO_FMU | SERIAL_IO_TO_FMU | SERIAL_IO_TO_FMU |  | LED_BLUE
PC8 | SDIO_D0 | SDIO_D0 | SDIO_D0 | SDIO_D0 | SDIO_D0 |  | SDMMC1_D0
PC9 | SDIO_D1 | SDIO_D1 | SDIO_D1 | SDIO_D1 | SDIO_D1 |  | SDMMC1_D1
PC10 | SDIO_D2 | SDIO_D2 | SDIO_D2 | SDIO_D2 | SDIO_D2 |  | SDMMC1_D2
PC11 | SDIO_D3 | SDIO_D3 | SDIO_D3 | SDIO_D3 | SDIO_D3 |  | SDMMC1_D3
PC12 | SDIO_CK | SDIO_CK | SDIO_CK | SDIO_CK | SDIO_CK |  | SDMMC1_CLK
PC13 | GYRO_CS | SBUS_INV | SBUS_INV | SBUS_INV | SBUS_INV |  | DRDY5
PC14 | GPIO_EXT_1 | 20608_DRDY | 20608_DRDY | 20608_DRDY | 20608_DRDY |  | 32.678 Khz
PC15 | ACCEL_MAG_CS | 20608_CS | 20608_CS | 20608_CS | 20608_CS |  | 32.678 Khz
PD0 | CAN1_RX | CAN1_RX | CAN1_RX | CAN1_RX | CAN1_RX |  | UART4_RX_I2C2
PD1 | CAN1_TX | CAN1_TX | CAN1_TX | CAN1_TX | CAN1_TX |  | UART4_TX_I2C2
PD2 | SDIO_CMD | SDIO_CMD | SDIO_CMD | SDIO_CMD | SDIO_CMD |  | SDMMC1_CMD
PD3 | FMU_USART2_CTS | FMU_USART2_CTS | FMU_USART2_CTS | FMU_USART2_CTS | FMU_USART2_CTS |  | USART2_CTS_TELEM1
PD4 | FMU_USART2_RTS | FMU_USART2_RTS | FMU_USART2_RTS | FMU_USART2_RTS | FMU_USART2_RTS |  | USART2_RTS_TELEM1
PD5 | FMU_USART2_TX | FMU_USART2_TX | FMU_USART2_TX | FMU_USART2_TX | FMU_USART2_TX |  | USART2_TX_TELEM1
PD6 | FMU_USART2_RX | FMU_USART2_RX | FMU_USART2_RX | FMU_USART2_RX | FMU_USART2_RX |  | USART2_RX_TELEM1
PD7 | BARO_CS | BARO_CS | !BARO_CS | !BARO_CS | !BARO_CS |  | SPI1_MOSI_SENSOR1
PD8 | FMU_USART3_TX | FMU_USART3_TX | FMU_USART3_TX | FMU_USART3_TX | FMU_USART3_TX |  | USART3_TX_TELEM2
PD9 | FMU_USART3_RX | FMU_USART3_RX | FMU_USART3_RX | FMU_USART3_RX | FMU_USART3_RX |  | USART3_RX_TELEM2
PD10 | FRAM_CS | FRAM_CS | FRAM_CS | FRAM_CS | FRAM_CS |  | DRDY6
PD11 | FMU_USART3_CTS | FMU_USART3_CTS | FMU_USART3_CTS | FMU_USART3_CTS | FMU_USART3_CTS |  | USART3_CTS_TELEM2
PD12 | FMU_USART3_RTS | FMU_USART3_RTS | FMU_USART3_RTS | FMU_USART3_RTS | FMU_USART3_RTS |  | USART3_RTS_TELEM2
PD13 | FMU_CH5 | FMU_CH5 | FMU_CH5 | FMU_CH5 | FMU_CH5 |  | FMU_CH5
PD14 | FMU_CH6 | FMU_CH6 | FMU_CH6 | FMU_CH6 | FMU_CH6 |  | FMU_CH6
PD15 | MPU_DRDY | MPU9250_DRDY | MPU9250_DRDY | MPU9250_DRDY | MPU9250_DRDY |  | DRDY7
PE0 | FMU_UART8_RX | FMU_UART8_RX | FMU_UART8_RX | FMU_UART8_RX | FMU_UART8_RX |  | UART8_RX_DEBUG
PE1 | FMU_UART8_TX | FMU_UART8_TX | FMU_UART8_TX | FMU_UART8_TX | FMU_UART8_TX |  | UART8_TX_DEBUG
PE2 | SPI_EXT_SCK | 8266_GPIO0 | 8266_GPIO0 | 8266_GPIO0 | 8266_GPIO0 |  | SPI4_SCK_SENSOR2
PE3 | VDD_3V3_SENSORS_EN | VDD_3V3_SENSORS_EN | VDD_3V3_SENSORS_EN | VDD_3V3_SENSORS_EN | VDD_3V3_SENSORS_EN |  | VDD_3V3_SENSORS_EN
PE4 | SPI_EXT_NSS | SPEKTRUM_POWER | Connected to IO for full version |  |  |  | SPEKTRUM_POWER
PE5 | SPI_EXT_MISO | 8266_PD | 8266_PD | 8266_PD | 8266_PD |  | TIM9_SPARE_1
PE6 | SPI_EXT_MOSI | 8266_RST | 8266_RST | 8266_RST | 8266_RST |  | SPI4_MOSI_SENSOR2
PE7 | FMU_UART7_RX | FMU_UART7_RX | FMU_UART7_RX | FMU_UART7_RX | FMU_UART7_RX |  | DRDY8
PE8 | FMU_UART7_TX | FMU_UART7_TX | FMU_UART7_TX | FMU_UART7_TX | FMU_UART7_TX |  | UART7_TX_I2C3
PE9 | FMU_CH4 | FMU_CH4 | FMU_CH4 | FMU_CH4 | FMU_CH4 |  | FMU_CH4
PE10 | VDD_5V_HIPOWER_OC | 8266_CTS | 8266_CTS | 8266_CTS | 8266_CTS |  | USER_BUTTON
PE11 | FMU_CH3 | FMU_CH3 | FMU_CH3 | FMU_CH3 | FMU_CH3 |  | FMU_CH3
PE12 | FMU_LED_AMBER | HMC5983_DRDY | HMC5983_DRDY | HMC5983_DRDY | HMC5983_DRDY |  | USER_LED
PE13 | FMU_CH2 | FMU_CH2 | FMU_CH2 | FMU_CH2 | FMU_CH2 |  | SPI4_MISO_SENSOR2
PE14 | FMU_CH1 | FMU_CH1 | FMU_CH1 | FMU_CH1 | FMU_CH1 |  | FMU_CH1
PE15 | VDD_5V_PERIPH_OC | HMC5983_CS | HMC5983_CS | HMC5983_CS | HMC5983_CS |  | VDD_5V_PERIPH_OC
PF0 |  |  | I2C2_SDA | I2C2_SDA | I2C2_SDA |  | I2C2_SDA_UART4
PF1 |  |  | I2C2_SCL | I2C2_SCL | I2C2_SCL |  | I2C2_SCL_UART4
PF2 |  |  | PITOT_CS | PITOT_CS | PITOT_CS |  | SPI1_CS1
PF3 |  |  | !VDD_5V_RC_OC | !VDD_5V_RC_OC | !VDD_5V_RC_OC |  | SPI1_CS2
PF4 |  |  | BATT2_VOLT_SENS | BATT2_VOLT_SENS | BATT2_VOLT_SENS |  | SPI1_CS3
PF5 |  |  | BATT2_CURR_SENS | BATT2_CURR_SENS | BATT2_CURR_SENS |  | SPI2_FRAM_CS
PF6 |  |  | SPI5_NSS | SPI5_NSS | SPI5_NSS |  | UART7_RX_I2C3
PF7 |  |  | SPI5_SCK | SPI5_SCK | SPI5_SCK |  | SPI5_SCK_EXTERNAL1
PF8 |  |  | SPI5_MISO | SPI5_MISO | SPI5_MISO |  | SPI5_MISO_EXTERNAL1
PF9 |  |  | SPI5_MOSI | SPI5_MOSI | SPI5_MOSI |  | SPI5_MOSI_EXTERNAL1
PF10 |  |  | AUX_CS0 | AUX_CS0 | AUX_CS0 |  | SPI4_CS1
PF11 |  |  | AUX_CS1 | AUX_CS1 | AUX_CS1 |  | SPI4_CS2
PF12 |  |  | AUX_CS2 | AUX_CS2 | AUX_CS2 |  | SPI4_CS3
PF13 |  |  | AUX_CS3 | AUX_CS3 | AUX_CS3 |  | spare
PF14 |  |  | AUX_CS4 | AUX_CS4 | AUX_CS4 |  | I2C4_SDA_EXTERNAL
PF15 |  |  | AUX_CS5 | AUX_CS5 | AUX_CS5 |  | I2C4_SCL_EXTERNAL
PG0 |  |  |  |  | !VDD_POWER2_VALID |  | SDCARD_PRESENT
PG1 |  |  |  |  | !VDD_5V_PERIPH_OC |  | POWER_IN_A
PG2 | [6 empty] | POWER_IN_B
PG3 | [6 empty] | POWER_IN_C
PG4 | [6 empty] | VDD_5V_PERIPH_EN
PG5 | [6 empty] | VDD_5V_RC_EN
PG6 | [6 empty] | VDD_5V_WIFI_EN
PG7 | [6 empty] | VDD_3V3V_SD_CARD_EN
PG8 | [6 empty] | USART6_RTS_TELEM3
PG9 | [6 empty] | USART6_RX_TELEM3
PG10 | [6 empty] | spare
PG11 |  |  | SPI6_NSS | SPI6_NSS | SPI6_NSS |  | SPI1_SCK_SENSOR1
PG12 |  |  | SPI6_MISO | SPI6_MISO | SPI6_MISO |  | SPI6_MISO_EXTERNAL2
PG13 |  |  | SPI6_SCK | SPI6_SCK | SPI6_SCK |  | SPI6_SCK_EXTERNAL2
PG14 |  |  | SPI6_MOSI | SPI6_MOSI | SPI6_MOSI |  | USART6_TX_TELEM3
PG15 | [6 empty] | USART6_CTS_TELEM3
PH0 |  |  | RCC_OSC_IN | RCC_OSC_IN | RCC_OSC_IN |  | 8 Mhz
PH1 |  |  | RCC_OSC_OUT | RCC_OSC_OUT | RCC_OSC_OUT |  | 8 Mhz
PH2 | [6 empty] | spare
PH3 | [6 empty] | spare
PH4 | [6 empty] | spare
PH5 | [6 empty] | spare
PH6 | [6 empty] | BUZZER_1
PH7 |  |  |  | I2C3_SCL |  |  | I2C3_SCL_UART7
PH8 |  |  |  | I2C3_SDA |  |  | I2C3_SDA_UART7
PH9 | [6 empty] | BUZZER_2
PH10 | [6 empty] | TIM5_SPARE_1
PH11 | [6 empty] | TIM5_SPARE_2
PH12 | [6 empty] | TIM5_SPARE_3
PH13 | [6 empty] | CAN1_TX
PH14 | [6 empty] | SERIAL_INVERT
PH15 | [6 empty] | SBUS
PI1 | [6 empty] | TIM5_SPARE_4
PI2 | [6 empty] | SPI2_SCK_FRAM
PI3 | [6 empty] | SPI2_MISO_FRAM
PI4 | [6 empty] | SPI2_MOSI_FRAM
PI5 | [6 empty] | SPI6_EXTERNAL1_CS1
PI6 | [6 empty] | PPM_IN
PI7 | [6 empty] | SPI6_EXTERNAL2_CS1
PI8 | [6 empty] | SPI6_EXTERNAL2_CS2
PI9 | [6 empty] | SPI6_EXTERNAL2_CS3
PI10 | [6 empty] | CAN1_RX
PI11 | [6 empty] | SPI6_EXTERNAL1_CS2

## Sheet2
Ord | P | N | SPEC | USE | BAT | DEST
0 | PA | 0 | ADC1_IN0 | BAT1_V | Voltage_Detec
1 | PA | 1 | ADC1_IN1 | BAT1_I | ADC1_IN1 | NC
2 | PA | 2 | ADC1_IN2 | BAT2_V | ADC1_IN2 | NC
3 | PA | 3 | ADC1_IN3 | BAT2_I | NC | NC
4 | PA | 4 | ADC1_IN4 | ADC1_SPARE_2 | ADC1_IN4 | NC
5 | PA | 5 | TIM2_CH1_IN | FMU_CAP1 | TIM2_CH1_IN | NC
6 | PA | 6 | SPI1_MISO | SPI1_MISO_SENSOR1 | Pressure_SPI_MISO | U3(DPS310), U6(MS5607)
7 | PA | 7 | TIM14_CH1 | HEATER | TIM14_CH1 | NC
8 | PA | 8 | CAN3_RX | CAN3_RX | CAN_3_RX | J34
9 | PA | 9 | USB_OTG_FS_VBUS | VBUS | USB_OTG_FS_VBUS | J25-1
10 | PA | 10 | TIM1_CH3 | FMU_CH2 | USB_OTG_FS_ID | J24-4
11 | PA | 11 | USB_OTG_FS_DM | USB_DM | USB_OTG_FS_DM | J25-2
12 | PA | 12 | USB_OTG_FS_DP | USB_DP | USB_OTG_FS_DP | J25-3
13 | PA | 13 | SWDIO | JTAG-SWDIO | SWDIO | J46-4
14 | PA | 14 | SWCLK | JTAG-SWCLK | SWCLK | J46-5
15 | PA | 15 | CAN3_TX | CAN3_TX | CAN3_TX | J34
16 | PB | 0 | ADC1_IN8 | RSSI | ADC1_IN8 | NC
17 | PB | 1 | TIM3_CH4 | LED_RED | LEN_RED | S/B D13
18 | PB | 2 | PB2 | BOOT1_GND_VIA_10K | PB2 | NC
19 | PB | 3 | TIM2_CH2_IN | FMU_CAP2 | TIM2_CH2_IN | NC
20 | PB | 4 | PB4 | DRDY1 | PB4 | NC
55 | PD | 7 | SPI1_MOSI | SPI1_MOSI_SENSOR1 | Pressure_SPI_MOSI | U3(DPS310), U6(MS5607)
22 | PB | 6 | USART1_TX | GPS1_RX | GPS_USART_TX | J24-2
23 | PB | 7 | USART1_RX | GPS1_TX | GPS_USART_RX | J24-3
24 | PB | 8 | I2C1_SCL | GPS1_SCL | COMPASS_I2C_SCL | J24-5
25 | PB | 9 | I2C1_SDA | GPS1_SDA | COMPASS_I2C_SDA | J24-4
26 | PB | 10 | PB10 | VDD_BRICK_VALID | PB10 | NC
27 | PB | 11 | TIM2_CH4_IN | FMU_CAP3 | TIM2_CH4_IN | NC
28 | PB | 12 | CAN2_RX | CAN2_RX | CAN2_RX | J33
29 | PB | 13 | CAN2_TX | CAN2_TX | CAN2_TX | J33
30 | PB | 14 | PB14 | DRDY2 | PB14 | NC
31 | PB | 15 | PB15 | DRDY3 | PB15 | NC
32 | PC | 0 | ADC1_IN10 | INT_AD_1 | ADC1_IN10 | SCALED_V5
33 | PC | 1 | ADC1_IN11 | INT_AD_2 | ADC1_IN11 | SCALED_V3V3
34 | PC | 2 | ADC1_IN12 | INT_AD_3 | ADC1_IN12 | NC
35 | PC | 3 | ADC1_IN13 | INT_AD_4 | ADC1_IN13 | NC
36 | PC | 4 | ADC1_IN14 | ADC1_SPARE_1 | ADC1_IN14 | NC
37 | PC | 5 | PC5 | DRDY4 | PC5 | NC
38 | PC | 6 | TIM3_CH1 | LED_GREEN | LED_GREEN | D14
39 | PC | 7 | TIM3_CH2 | LED_BLUE | LED_BLUE | D15
40 | PC | 8 | SDMMC1_D0 | SDMMC1_D0 | SDMMC1_D0 | J26-7
41 | PC | 9 | SDMMC1_D1 | SDMMC1_D1 | SDMMC1_D1 | J26-8
42 | PC | 10 | SDMMC1_D2 | SDMMC1_D2 | SDMMC1_D2 | J26-1
43 | PC | 11 | SDMMC1_D3 | SDMMC1_D3 | SDMMC1_D3 | J26-2
44 | PC | 12 | SDMMC1_CLK | SDMMC1_CLK | SDMMC1_CLK | J26-5
45 | PC | 13 | PC13 | DRDY5 | PC13 | NC
46 | PC | 14 | OSC32_IN | 32.678 Khz | X1 | Need Vbat
47 | PC | 15 | OSC32_OUT | 32.678 Khz | X1
48 | PD | 0 | UART4_RX | UART4_RX_I2C2 | Gimbal_UART_RX | JP?-4
49 | PD | 1 | UART4_TX | UART4_TX_I2C2 | Gimbal_UART_TX | JP?-6
50 | PD | 2 | SDMMC1_CMD | SDMMC1_CMD | SDMMC1_CMD | J26-3
51 | PD | 3 | USART2_CTS | USART2_CTS_TELEM1 | USART2_CTS | J42-4
52 | PD | 4 | USART2_RTS | USART2_RTS_TELEM1 | USART2_RTS | J42-5
53 | PD | 5 | USART2_TX | USART2_TX_TELEM1 | USART2_TX | J42-2
54 | PD | 6 | USART2_RX | USART2_RX_TELEM1 | USART2_RX | J42-3
107 | PG | 11 | SPI1_SCK | SPI1_SCK_SENSOR1 | Pressure_SPI_SCK | U2-DPS310,U6-MS5607
56 | PD | 8 | USART3_TX | USART3_TX_TELEM2 | USART3_TX | J37-2
57 | PD | 9 | USART3_RX | USART3_RX_TELEM2 | USART3_RX | J37-3
58 | PD | 10 | PD10 | DRDY6 | PD10 | NC
59 | PD | 11 | USART3_CTS | USART3_CTS_TELEM2 | USART3_CTS | J37-4
60 | PD | 12 | USART3_RTS | USART3_RTS_TELEM2 | USART3_RTS | J37-5
61 | PD | 13 | TIM4_CH2 | FMU_CH5 | TIM4_CH2 | NC
62 | PD | 14 | TIM4_CH3 | FMU_CH6 | TIM4_CH3 | NC
63 | PD | 15 | PD15 | DRDY7 | PD15 | NC
64 | PE | 0 | UART8_RX | UART8_RX_DEBUG | UARX8_RX_DEBUG | J46-3
65 | PE | 1 | UART8_TX | UART8_TX_DEBUG | UARX8_TX_DEBUG | J46-2
131 | PI | 2 | SPI2_MISO | SPI2_MISO_FRAM | SPI2_MISO | J38-5
67 | PE | 3 | PE3 | VDD_3V3_SENSORS_EN | PCON_RADIO | PFET
68 | PE | 4 | PE4 | SPEKTRUM_POWER | PE4 | NC
69 | PE | 5 | TIM9_CH1 | TIM9_SPARE_1 | TIM9_CH1 | NC
132 | PI | 3 | SPI2_MOSI | SPI2_MOSI_FRAM | SPI2_MOSI | J38-4
71 | PE | 7 | PE7 | DRDY8 | PE7 | NC
72 | PE | 8 | UART7_TX | UART7_TX_I2C3 | RF_UART_TX | J23-3
73 | PE | 9 | TIM1_CH1 | FMU_CH4 | PWM_1 | JP?-5
74 | PE | 10 | PE10 | USER_BUTTON | PE10 | NC
75 | PE | 11 | TIM1_CH2 | FMU_CH3 | PWM_2 | JP?-7
76 | PE | 12 | PE12 | USER_LED | PE12 | NC
130 | PI | 1 | SPI2_SCK | SPI2_SCK_FRAM | SPI2_SCK | J38-3
78 | PE | 14 | TIM1_CH4 | FMU_CH1 | PWM_4 | JP?-11
79 | PE | 15 | PE15 | VDD_5V_PERIPH_OC | PE15 | NC
80 | PF | 0 | I2C2_SDA | I2C2_SDA_UART4 | AIRSPEED_I2C_SDA | U9-PCA9306
81 | PF | 1 | I2C2_SCL | I2C2_SCL_UART4 | AIRSPEED_I2C_SCL | U9-PCA9306
82 | PF | 2 | PF2 | SPI1_CS1 | Pressure_SPI_CS1 | U2-DPS310
83 | PF | 3 | PF3 | SPI1_CS2 | Pressure_SPI_CS2 | U6-MS5607
84 | PF | 4 | PF4 | SPI1_CS3 | PF4 | NC
85 | PF | 5 | PF5 | SPI2_FRAM_CS | SPI2_CS | J38-2
86 | PF | 6 | UART7_RX | UART7_RX_I2C3 | RF_UART_RX | J23-1
77 | PE | 13 | SPI4_MISO | SPI4_MISO_SENSOR2 | IMU_SPI_MISO | J41-6
70 | PE | 6 | SPI4_MOSI | SPI4_MOSI_SENSOR2 | IMU_SPI_MOSI | J41-5
66 | PE | 2 | SPI4_SCK | SPI4_SCK_SENSOR2 | IMU_SPI_SCK | J41
90 | PF | 10 | PF10 | SPI4_CS1 | IMU_SPI_CS1 | J41-3
91 | PF | 11 | PF11 | SPI4_CS2 | PF11 | NC
92 | PF | 12 | PF12 | SPI4_CS3 | PF12 | NC
93 | PF | 13 |  | spare | NC | NC
94 | PF | 14 | I2C4_SCL | I2C4_SDA_EXTERNAL | I2C4_SCL | J48-1
95 | PF | 15 | I2C4_SDA | I2C4_SCL_EXTERNAL | I2C4_SDA | J49-1
96 | PG | 0 | PG0 | SDCARD_PRESENT | PG0 | NC
97 | PG | 1 | PG1 | POWER_IN_A | PG1 | NC
98 | PG | 2 | PG2 | POWER_IN_B | KEY Detect | JP?-14
99 | PG | 3 | PG3 | POWER_IN_C | POWER CONTROL | JP?-13
100 | PG | 4 | PG4 | VDD_5V_PERIPH_EN | PG4 | NC
101 | PG | 5 | PG5 | VDD_5V_RC_EN | PG5 | NC
102 | PG | 6 | PG6 | VDD_5V_WIFI_EN | PG6 | NC
103 | PG | 7 | PG7 | VDD_3V3V_SD_CARD_EN | PG7 | NC
104 | PG | 8 | USART6_RTS | USART6_RTS_TELEM3 | USART6_RTS | NC
105 | PG | 9 | USART6_RX | USART6_RX_TELEM3 | OFS_UART_RX | JP?-15
106 | PG | 10 |  | spare | NC
88 | PF | 8 | SPI5_MISO | SPI5_MISO_EXTERNAL1 | SPI5_MISO | NC
89 | PF | 9 | SPI5_MOSI | SPI5_MOSI_EXTERNAL1 | SPI5_MOSI | NC
87 | PF | 7 | SPI5_SCK | SPI5_SCK_EXTERNAL1 | SPI5_SCK | NC
110 | PG | 14 | USART6_TX | USART6_TX_TELEM3 | OFS_UART_TX | JP?-17
111 | PG | 15 | USART6_CTS | USART6_CTS_TELEM3 | USART6_CTS | NC
112 | PH | 0 | OSC_IN | 8 Mhz | X1 | Dup Ref
113 | PH | 1 | OSC_OUT | 8 Mhz | X1 | Dup Ref
115 | PH | 2 |  | spare | CAN_S1
116 | PH | 3 |  | spare | CAN_S2
117 | PH | 4 |  | spare | CAN_S3
118 | PH | 5 |  | spare | NC
119 | PH | 6 | TIM12_CH1 | BUZZER_1 | PWM_3 | JP?-9
120 | PH | 7 | I2C3_SCL | I2C3_SCL_UART7 | I2C3_SCL | J43-2
121 | PH | 8 | I2C3_SDA | I2C3_SDA_UART7 | I2C3_SDA | J43-3
122 | PH | 9 | TIM12_CH2 | BUZZER_2 | TIM12_CH2 | NC
123 | PH | 10 | TIM5_CH1 | TIM5_SPARE_1 | MAIN_LED_RED | JP?-8
124 | PH | 11 | TIM5_CH2 | TIM5_SPARE_2 | MAIN_LED_GREEN | JP?-10
125 | PH | 12 | TIM5_CH3 | TIM5_SPARE_3 | MAIN_LED_BLUE | JP?-12
126 | PH | 13 | CAN1_TX | CAN1_TX | CAN1_TX | JP?-1,3
127 | PH | 14 | PH14 | SERIAL_INVERT | PH14 | NC
128 | PH | 15 | PH15 | SBUS | PH15 | NC
129 | PI | 0 | TIM5_CH4 | TIM5_SPARE_4 | TIM5_CH4 | NC
108 | PG | 12 | SPI6_MISO | SPI6_MISO_EXTERNAL2 | SPI6_MISO | NC
21 | PB | 5 | SPI6_MOSI | SPI6_MOSI_EXTERNAL2 | SPI6_MOSI | NC
109 | PG | 13 | SPI6_SCK | SPI6_SCK_EXTERNAL2 | SPI6_SCK | NC
133 | PI | 4 | PI4 | SPI6_EXTERNAL1_CS1 | PI4 | NC
134 | PI | 5 | TIM8_CH1_IN | PPM_IN | TIM8_CH1_IN | NC
135 | PI | 6 | PI6 | SPI6_EXTERNAL2_CS1 | PI6 | NC
136 | PI | 7 | PI7 | SPI6_EXTERNAL2_CS2 | PI7 | NC
137 | PI | 8 | PI8 | SPI6_EXTERNAL2_CS3 | PI8 | NC
138 | PI | 9 | CAN1_RX | CAN1_RX | CAN1_RX | JP?-1,3
139 | PI | 10 | PI10 | SPI6_EXTERNAL1_CS2 | GPIO1 | J51
140 | PI | 11 | PI11 | SPI6_EXTERNAL1_CS3 | GPIO2 | J50